## Base
BEFORE START |  | LINE UP
Pre-flight inspection | COMPLETED | DI | CHECKED
Documents | CHECKED | Transponder | ON/ALT
Seats & harness | SECURE | Seats & harness | SECURE
Brakes | CHECKED and APPLIED | Taxi lights | OFF
Master | ON | Landing/Strobes | ON
EFIS & battery backup | ON
Avionics | OFF | AFTER TAKEOFF
Beacon | ON | Brakes | ENGAGE
Fuel | QUANTITY/SELECT | Undercarriage | UP/FIXED
Flaps | RETRACT IN STAGES | Throttle | TOP OF GREEN
Propeller | FULL FINE | Propeller | TOP OF GREEN
Prime | AS REQUIRED | Mixture | RICH
Mixture | CLOSED | Flaps | RETRACT
Ignition | KEY INSERTED | Fuel pump | OFF
|  | Landing lights | OFF
AFTER START
RPM | 1000 RPM | CRUISE
Oil pressure | CHECKED | Fuel | CHECK/SELECT
Alternator | ON/CHARGING | Radios | AS REQUIRED
Avionics | ON | Engine | CHECKED
Mixture | LEAN FOR TAXI | DI | SET
Magnetos | BOTH | Altimeter | 1013/QNH
Instruments | CHECKED | Security | CHECKED
TAXI |  | DOWNWIND
Brakes | TESTED | Brakes | CHECK
Flight Instruments | CHECK | Undercarriage | DOWN/FIXED
|  | Mixture | FULL RICH
BEFORE TAKEOFF |  | Propeller | AS REQUIRED
Brakes | HOLD | Throttle | AS REQUIRED
Fuel selection | SWITCH/SUFFICIENT | Fuel pump | ON
Temperatures & pressures | GREEN | Flaps | SET
Mixture | RICH | Landing lights | ON
Magnetos | BOTH | Hatches & harnesses | SECURE
Throttle | 1500 RPM
Propeller | CYCLE 3X | FINAL APPROACH
Throttle | 1800 RPM | Undercarriage | DOWN/FIXED
Magnetos | CHECK (175/50) | Propeller | FINE
Engine instruments | CHECK | Flaps | DOWN
Ammeter | CHARGING | Fuel pump | ON
Throttle | 1000 RPM | Wind | CHECKED
- | -
Throttle friction | ADJUST | AFTER LANDING
Trim | SET | Transponder | STANDBY
Master | ON | Landing lights/strobe | OFF
Magnetos | BOTH | Flaps | RETRACT
Mixture | SET | Fuel pump | OFF
Propeller | FINE | Mixture | LEAN FOR TAXI
Flight instruments | CHECK
Fuel | SUFFICIENT | SHUTDOWN
Radios | SET | Propeller | FINE
Gyros | SET | Throttle | IDLE FOR CHT DROP
Beacon/nav/landing lights | ON | Avionics | OFF
Fuel pump | ON | Magnetos | DEAD CUT
Flaps | SET | Mixture | IDLE CUT OFF
Flight controls | TEST | Magnetos | OFF AND REMOVE KEY
Hatches & harnesses | SECURE | EFIS & EFIS Backup | OFF
Briefing | COMPLETE | Master | OFF
SPEEDS
Take off rotate speed (Vr) | 70kt |  |  | Best angle of climb (Vx) | 74 kt
Best angle of climb (Vx) | 74 kt |  |  | Best rate of climb (Vy) | 104 kt
Best rate of climb (Vy) | 104 kt |  |  | Maximum full flap speed (Vfe) | 87 kt
Maximum full flap speed (Vfe) | 87 kt |  |  | Maximum 20° flap speed | 96 kt
Maximum 20° flap speed | 96 kt |  |  | Manoevering speed (Va) | 123 kt
Manoevering speed (Va) | 123 kt |  |  | Landing final approach (Vref) | 70 kt
Landing final approach (Vref) | 70 kt |  |  | Best glide (Vgl) | 78 kt
Best glide (Vgl) | 78 kt