## Base
BEFORE START |  | LINE UP
Pre-flight inspection | COMPLETED | DI | CHECKED
Documents | CHECKED | Transponder | ON/ALT
Seats & harness | SECURE | Seats & harness | SECURE
Brakes | CHECKED and APPLIED | Taxi lights | OFF
Master | ON | Landing/Strobes | ON
EFIS & battery backup | ON
Avionics | OFF | AFTER TAKEOFF
Beacon | ON | Brakes | ENGAGE
Fuel | QUANTITY/SELECT | Undercarriage | UP/FIXED
Flaps | RETRACT IN STAGES | Throttle | TOP OF GREEN
Propeller | FULL FINE | Propeller | TOP OF GREEN
Prime | AS REQUIRED | Mixture | RICH
Mixture | CLOSED | Flaps | RETRACT
Ignition | KEY INSERTED | Fuel pump | OFF
|  | Landing lights | OFF
AFTER START
RPM | 1000 RPM | CRUISE
Oil pressure | CHECKED | Fuel | CHECK/SELECT
Alternator | ON/CHARGING | Radios | AS REQUIRED
Avionics | ON | Engine | CHECKED
Mixture | LEAN FOR TAXI | DI | SET
Magnetos | BOTH | Altimeter | 1013/QNH
Flaps | RETRACT IN STAGES | Security | CHECKED
Instruments | CHECKED
DOWNWIND
TAXI |  | Brakes | CHECK
Brakes | TESTED | Undercarriage | DOWN/FIXED
Flight Instruments | CHECK | Mixture | FULL RICH
|  | Propeller | AS REQUIRED
BEFORE TAKEOFF |  | Throttle | AS REQUIRED
Brakes | HOLD | Fuel pump | ON
Fuel selection | SWITCH/SUFFICIENT | Flaps | SET
Temperatures & pressures | GREEN | Landing lights | ON
Mixture | RICH | Hatches & harnesses | SECURE
Magnetos | BOTH
Throttle | 1500 RPM | FINAL APPROACH
Propeller | CYCLE 3X | Undercarriage | DOWN/FIXED
Throttle | 1800 RPM | Propeller | FINE
Magnetos | CHECK (175/50) | Flaps | DOWN
Engine instruments | CHECK | Fuel pump | ON
Ammeter | CHARGING | Wind | CHECKED
Throttle | 1000 RPM
- | - | AFTER LANDING
Throttle friction | ADJUST | Transponder | STANDBY
Trim | SET | Landing lights/strobe | OFF
Master | ON | Flaps | RETRACT
Magnetos | BOTH | Fuel pump | OFF
Mixture | SET | Mixture | LEAN FOR TAXI
Propeller | FINE
Flight instruments | CHECK | SHUTDOWN
Fuel | SUFFICIENT | Propeller | FINE
Radios | SET | Throttle | IDLE FOR CHT DROP
Gyros | SET | Avionics | OFF
Beacon/nav/landing lights | ON | Magnetos | DEAD CUT
Fuel pump | ON | Mixture | IDLE CUT OFF
Flaps | SET | Magnetos | OFF AND REMOVE KEY
Flight controls | TEST | EFIS & EFIS Backup | OFF
Hatches & harnesses | SECURE | Master | OFF
Briefing | COMPLETE
SPEEDS
Take off rotate speed (Vr) | 70kt
Best angle of climb (Vx) | 74 kt
Best rate of climb (Vy) | 104 kt
Maximum full flap speed (Vfe) | 87 kt
Maximum 20° flap speed | 96 kt
Manoevering speed (Va) | 123 kt
Landing final approach (Vref) | 70 kt
Best glide (Vgl) | 78 kt | Date of issue | 2019-10-20